## Test Results
Tool Version | v2.0.1_20251104
Config Version | v2.0.1_20251104
Module | Step | Criteria | Result | Command | Response | Response_converted | Timestamp | Duration (sec)
diagnostic_cpu_name | Check CPU Name | CPU name with ' Cortex-A53' | PASS | lscpu ¦ grep 'Model name' | Model name: Cortex-A53 | Model name: Cortex-A53 | 2025-11-13 10:09:08 | 0.635s
diagnostic_cpu_processor | Check CPU Processor | 4 processors | PASS | grep -c ^processor /proc/cpuinfo | 4 | 4 | 2025-11-13 10:09:08 | 0.623s
diagnostic_design_capacity | Check Design Capacity | The design capacity is 3250 mAh | PASS | i2ctransfer -f -y 1 w4@0x4c 0x03 0x51 0x00 0x18 r1; sleep 0.1; i2ctransfer -f -y 1 w4@0x4c 0x03 0x53 0x00 0x18 r2 | 0x02 0x0c 0xb2 | 3250 = 3250mAh | 2025-11-13 10:09:08 | 0.198s
diagnostic_design_voltage | Check Design Voltage by i2c | The design voltage is 10800 mV | PASS | i2ctransfer -f -y 1 w4@0x4c 0x03 0x51 0x00 0x19 r1; sleep 0.1; i2ctransfer -f -y 1 w4@0x4c 0x03 0x53 0x00 0x19 r2 | 0x02 0x2a 0x30 | 10800 = 10800mV | 2025-11-13 10:09:08 | 0.192s
diagnostic_emmc_size | Check emmc size | The emmc size is 125074145280 bytes(116.48GB) | PASS | cat /sys/block/mmcblk0/size | 244285440 | 244285440 sectors = 116.48GB (125,074,145,280 bytes) | 2025-11-13 10:09:08 | 0.629s
diagnostic_ethernet | Test ethernet connection by downloading google homepage | Can download google homepage normally | FAIL | curl -I -s https://www.google.com ¦ grep HTTP/ |  |  | 2025-11-13 10:09:08 | 3.908s
diagnostic_kernal_name | Check kernal name | The kernal name can be found | PASS | uname -a | Linux verathon-athena-20232 6.1.30-xilinx-v2023.2 #1 SMP Wed Jul 16 11:52:02 UTC 2025 aarch64 GNU/Linux | Linux verathon-athena-20232 6.1.30-xilinx-v2023.2 #1 SMP Wed Jul 16 11:52:02 UTC 2025 aarch64 GNU/Linux | 2025-11-13 10:09:08 | 0.630s
diagnostic_mac_address | Check the Mac address label match the system reading | The mac address is valid | PASS | cat /sys/class/net/eth0/address | 6e:f5:cf:b5:75:17 | 6e:f5:cf:b5:75:17 | 2025-11-13 10:09:08 | 0.624s
diagnostic_memory_size | Check Memory Size by proc/meminfo | The memory size can be found in the response | PASS | grep MemTotal /proc/meminfo | MemTotal: 3943740 kB | MemTotal: 3943740 kB | 2025-11-13 10:09:08 | 0.627s
diagnostic_panel_resolution | Check panel resolution | Panel resolution is 1920x1080 | PASS | fbset ¦ grep geometry | geometry 1920 1080 1920 2160 32 | Panel Resolution: 1920x1080 pixels | 2025-11-13 10:09:08 | 0.631s
diagnostic_pic_version | Check PIC Version by i2c | The PIC version can be read | PASS | i2ctransfer -f -y 1 w4@0x4c 0x03 0x21 0x00 0x10 r1; sleep 0.1; i2ctransfer -f -y 1 w4@0x4c 0x03 0x23 0x00 0x10 r2 | 0x02 0x00 0x0b | 11 = v11 | 2025-11-13 10:09:08 | 0.197s
diagnostic_pic_version | Check HW version by proc | The HW version can be read | PASS | cat /proc/device-tree/model | Athena-030-V2P10 | Athena-030-V2P10 | 2025-11-13 10:09:08 | 0.633s
diagnostic_sync_time | Verify RTC time synced with server time | RTC time is same as server time | PASS | date | Thu Nov 13 01:59:56 UTC 2025 | Thu Nov 13 01:59:56 UTC 2025 | 2025-11-13 10:09:08 | 0.645s
diagnostic_uboot_version | Check U-Boot Version | The U-Boot version can be found | PASS | strings /dev/mtd5 ¦ grep -E 'U-Boot' | Image A (FSBL, PMU, ATF, U-Boot) Image B (FSBL, PMU, ATF, U-Boot) U-Boot storage variables U-Boot storage variables backup ** Invalid partition type "%.32s" (expect "U-Boot") scan_dev_for_scripts=for script in U-Boot.armv8 U-Boot console U-Boot generator U-Boot 2023.01 *** U-Boot Boot Menu *** U-Boot phase U-Boot UBIFS: only ro mode in U-Boot allowed. U-Boot 2023.01 (Aug 27 2025 - 13:59:49 +0000) | U-Boot version: 2023.01 (Aug 27 2025 - 13:59:49 +0000) | 2025-11-13 10:09:08 | 2.840s
diagnostic_wifi_bt | Check bluetooth device ID | The bluetooth device ID can be read | PASS | lsusb | Bus 002 Device 001: ID 1d6b:0003 Linux Foundation 3.0 root hub Bus 001 Device 006: ID 1286:204e Marvell Semiconductor, Inc. Bluetooth and Wireless LAN Composite Device Bus 001 Device 005: ID 03eb:214e Atmel Corp. Atmel maXTouch Digitizer Bus 001 Device 004: ID 0781:5567 SanDisk Corp. Cruzer Blade Bus 001 Device 003: ID 0781:5567 SanDisk Corp. Cruzer Blade Bus 001 Device 002: ID 0424:2514 Microchip Technology, Inc. (formerly SMSC) USB 2.0 Hub Bus 001 Device 001: ID 1d6b:0002 Linux Foundation 2.0 root hub | Device found: Bus 001 Device 006: ID 1286:204e Marvell Semiconductor, Inc. Bluetooth and Wireless LAN Composite Device | 2025-11-13 10:09:08 | 1.033s
diagnostic_wifi_bt | Check wifi device name | The wifi device name can be read | PASS | lspci | 00:00.0 Memory controller: Xilinx Corporation Device d011 01:00.0 Ethernet controller: Marvell Technology Group Ltd. Device 2b42 (rev 11) | Device found: 01:00.0 Ethernet controller: Marvell Technology Group Ltd. Device 2b42 (rev 11) | 2025-11-13 10:09:08 | 0.631s
diagnostic_wifi_connection | Test wifi connection by downloading google homepage | Can download google homepage normally | PASS | curl -I -s https://www.google.com ¦ grep HTTP/ | HTTP/1.1 200 OK | HTTP/1.1 200 OK | 2025-11-13 10:09:08 | 5.998s
functionality_backlight | Check backlight brightness | The backlight brightness is 0% | PASS | cat /sys/class/backlight/backlight/brightness | 0 | 0 = 0% | 2025-11-13 10:09:08 | 0.64s
functionality_backlight | Check backlight brightness 20% | The backlight brightness is 20% | PASS | cat /sys/class/backlight/backlight/brightness | 1 | 1 = 20% | 2025-11-13 10:09:08 | 0.64s
functionality_backlight | Check backlight brightness 30% | The backlight brightness is 30% | PASS | cat /sys/class/backlight/backlight/brightness | 2 | 2 = 30% | 2025-11-13 10:09:08 | 0.64s
functionality_backlight | Check backlight brightness 40% | The backlight brightness is 40% | PASS | cat /sys/class/backlight/backlight/brightness | 3 | 3 = 40% | 2025-11-13 10:09:08 | 0.65s
functionality_backlight | Check backlight brightness 50% | The backlight brightness is 50% | PASS | cat /sys/class/backlight/backlight/brightness | 4 | 4 = 50% | 2025-11-13 10:09:08 | 0.64s
functionality_backlight | Check backlight brightness 60% | The backlight brightness is 60% | PASS | cat /sys/class/backlight/backlight/brightness | 5 | 5 = 60% | 2025-11-13 10:09:08 | 0.65s
functionality_backlight | Check backlight brightness 80% | The backlight brightness is 80% | PASS | cat /sys/class/backlight/backlight/brightness | 6 | 6 = 80% | 2025-11-13 10:09:08 | 0.64s
functionality_backlight | Check backlight brightness 100% | The backlight brightness is 100% | PASS | cat /sys/class/backlight/backlight/brightness | 7 | 7 = 100% | 2025-11-13 10:09:08 | 0.65s
functionality_backlight | Check screen power | The screen power is off | PASS | cat /sys/class/backlight/backlight/bl_power | 1 | 1 = screen off | 2025-11-13 10:09:08 | 0.65s
functionality_backlight | Check screen power | The screen power is on | PASS | cat /sys/class/backlight/backlight/bl_power | 0 | 0 = screen on | 2025-11-13 10:09:08 | 408.94s
functionality_battery | Validate battery status | Can read the battery status | PASS | i2ctransfer -f -y 1 w4@0x4c 0x03 0x51 0x00 0x16 r1; sleep 0.1; i2ctransfer -f -y 1 w4@0x4c 0x03 0x53 0x00 0x16 r2 | 0x02 0x00 0xe0 | 224 = Full Charged | 2025-11-13 10:09:08 | 0.24s
functionality_battery | Validate battery state | Can read the battery state | PASS | i2ctransfer -f -y 1 w4@0x4c 0x03 0x51 0x00 0x0d r1; sleep 0.1; i2ctransfer -f -y 1 w4@0x4c 0x03 0x53 0x00 0x0d r2 | 0x02 0x00 0x64 | 100 = 100% | 2025-11-13 10:09:08 | 0.22s
functionality_battery | Validate battery temperature | Can read the battery temperature | PASS | i2ctransfer -f -y 1 w4@0x4c 0x03 0x51 0x00 0x08 r1; sleep 0.1; i2ctransfer -f -y 1 w4@0x4c 0x03 0x53 0x00 0x08 r2 | 0x02 0x0b 0xa4 | 2980 = 24.85C | 2025-11-13 10:09:08 | 0.21s
functionality_battery | Validate battery current | Can read the battery current | PASS | i2ctransfer -f -y 1 w4@0x4c 0x03 0x51 0x00 0x0a r1; sleep 0.1; i2ctransfer -f -y 1 w4@0x4c 0x03 0x53 0x00 0x0a r2 | 0x02 0x00 0x00 | 0 = 0.0A | 2025-11-13 10:09:08 | 0.21s
functionality_battery | Validate led status | Can read the led status | PASS | i2ctransfer -f -y 1 w4@0x4c 0x03 0x21 0x00 0x14 r1; sleep 0.1; i2ctransfer -f -y 1 w4@0x4c 0x03 0x23 0x00 0x14 r2 | 0x02 0x00 0x22 | 34 = Green | 2025-11-13 10:09:08 | 0.21s
functionality_camera | Check camera display: Scorpius | Camera can displayt normally | PASS |  |  |  | 2025-11-13 10:09:08 | 1.84s
functionality_camera | Check camera display: MIPI | Camera can displayt normally | PASS |  |  |  | 2025-11-13 10:09:08 | 0.85s
functionality_camera | Check camera display: BFlex | Camera can displayt normally | PASS |  |  |  | 2025-11-13 10:09:08 | 0.86s
functionality_camera | Check camera display: LVDS | Camera can displayt normally | PASS |  |  |  | 2025-11-13 10:09:08 | 1.41s
functionality_charge | Validate battery model | Can read the battery model | PASS | i2ctransfer -f -y 1 w4@0x4c 0x03 0x51 0x00 0x21 r1; sleep 0.1; i2ctransfer -f -y 1 w4@0x4c 0x03 0x53 0x00 0x21 r9 | 0x09 0x08 0x4d 0x44 0x2d 0x42 0x41 0x54 0x30 0x33 | ['0x4d', '0x44', '0x2d', '0x42', '0x41', '0x54', '0x30', '0x33'] = MD-BAT03 | 2025-11-13 10:09:08 | 0.23s
functionality_charge | Validate charge current setting | Charge current setting is 0x00 0xc0 = 192ma(low battery charge) or 0x03 0x00 = 768ma(normal charge) | PASS | i2ctransfer -f -y 1 w4@0x4c 0x03 0x81 0x00 0x14 r1; sleep 0.1; i2ctransfer -f -y 1 w4@0x4c 0x03 0x83 0x00 0x14 r2 | 0x02 0x03 0x00 | 768 = 0.77A | 2025-11-13 10:09:08 | 0.22s
functionality_charge | Validate charge voltage setting | Charge voltage setting is 0x23 0x20 = 8992mv(low battery charge) or 0x31 0x30 = 12592mv(normal charge) | PASS | i2ctransfer -f -y 1 w4@0x4c 0x03 0x81 0x00 0x15 r1; sleep 0.1; i2ctransfer -f -y 1 w4@0x4c 0x03 0x83 0x00 0x15 r2 | 0x02 0x31 0x30 | 12592 = 12592mV | 2025-11-13 10:09:08 | 0.22s
functionality_eeprom | dump embedded eeprom | writed 0xaa can be observed in the dump log | PASS | i2cdump -f -y -r 0x00-0x7f 1 0x57 | No size specified (using byte-data access) 0 1 2 3 4 5 6 7 8 9 a b c d e f 0123456789abcdef 00: cc ff ff ff ff ff ff ff ff ff ff ff ff ff ff ff ?............... 10: ff ff ff ff ff ff ff ff ff ff ff ff ff ff ff aa ...............? 20: ff ff ff ff ff ff ff ff ff ff ff ff ff ff ff ff ................ 30: ff ff ff ff ff ff ff ff ff ff ff ff ff ff ff ff ................ 40: ff ff ff ff ff ff ff ff ff ff ff ff ff ff ff ff ................ 50: ff ff ff ff ff ff ff ff ff ff ff ff ff ff ff ff ................ 60: ff ff ff ff ff ff ff ff ff ff ff ff ff ff ff ff ................ 70: ff ff ff ff ff ff ff ff ff ff ff ff ff ff ff ff ................ | dump log with 'aa' in expected location | 2025-11-13 10:09:08 | 0.66s
functionality_eeprom | dump eeprom 1 | 19-byte timestamp can be observed in the dump log | PASS | hexdump -C -s 0x80 /sys/devices/platform/axi/ff030000.i2c/i2c-1/1-0054/eeprom | hexdump -C -s 0x80 /sys/devices/platform/axi/ff0300 000.i2c/i2c-1/1-0054/eeprom 00000080 2a b0 de 32 30 32 35 2f 30 33 2f 32 38 20 32 30 ¦*..2025/03/28 20¦ 00000090 3a 32 38 3a 33 36 3f 64 3c 82 18 cc 8d b1 7a 87 ¦:28:36?d<.....z.¦ 000000a0 2f 8a 28 18 58 1e 60 54 b5 7c 2c 24 6a 8c 8b 5b ¦/.(.X.`T.¦, 000000b0 93 0b 89 94 ea 0c 30 d2 90 c6 82 f7 11 9d f2 71 ¦......0........q¦ 000000c0 8a e9 54 21 56 5d d3 38 77 16 c1 dc 98 ba 37 e5 ¦..T!V].8w.....7.¦ 000000d0 f3 73 48 09 1f a8 67 9e b1 e1 43 60 bb 4d 9d 22 ¦.sH...g...C`.M."¦ 000000e0 ad f7 e4 57 be 93 7c 7c b0 f1 b3 d0 df 75 fd 87 ¦...W..¦¦.....u..¦ 000000f0 ee d7 ee fb ca ce 75 6e af e8 84 ef 59 28 85 48 ¦......un....Y(.H¦ 00000100 ba 7a 8d fc 52 b7 17 10 87 94 0d 60 58 5d f6 24 ¦.z..R......`X]. 00000130 c4 ea 50 ac 4d 18 b3 2a 0c b1 8c 3c 34 9e 21 e1 ¦..P.M..*...<4.!.¦ 00000150 b6 8f c1 2e 73 cb cc 68 1f 25 76 bd b3 63 49 f7 ¦....s..h.%v..cI.¦ 00000170 fc 80 68 f8 92 9f b6 46 f1 90 c7 da 62 9f 6f c9 ¦..h....F....b.o.¦ 00000180 b3 82 21 cf dd ec 68 2c 03 e6 9b e8 2c 9d 45 a4 ¦..!...h,....,.E.¦ 00000190 69 2d 80 3f 4d 2f 58 9c d5 43 59 c3 4f 7d 77 75 ¦i-.?M/X..CY.O}wu¦ 000001a0 54 35 bd f6 b5 03 a2 42 7b 46 38 78 97 c8 09 94 ¦T5.....B{F8x....¦ 000001c0 53 74 ee 47 91 bc 88 4e a3 bf e6 e3 50 f8 b3 bd ¦St.G...N....P...¦ 000001d0 92 84 b9 b4 ab 73 89 33 85 45 04 60 7e 79 a8 29 ¦.....s.3.E.`~y.)¦ 000001f0 9f a1 06 72 2c 48 b4 00 e7 36 9b e7 41 8d 64 0b ¦...r,H...6..A.d.¦ 00000210 c1 df 41 7f 07 0b c5 33 6c a6 da 5f 7b 5d 49 76 ¦..A....3l.._{]Iv¦ 00000220 2e c9 d8 de 30 58 bc af 13 ec 78 50 90 fb d2 2a ¦....0X....xP...*¦ 00000240 d9 11 81 d6 bc ad 33 28 47 9c a4 28 db b6 fb ef ¦......3(G..(....¦ 00000250 e0 4c 72 ad 94 be 11 e9 b5 21 19 5d fd 54 18 66 ¦.Lr......!.].T.f¦ 00000260 fa 00 65 94 47 9b 8c e2 9d 34 c3 3f 70 ec 06 73 ¦..e.G....4.?p..s¦ 00000270 1f 93 38 80 76 6f 86 9a 2d 31 8b e5 d9 4b 24 5d ¦..8.vo..-1...K 00000280 8a a4 9e 9c fa e8 9b 91 78 c2 17 e5 52 9f e0 d8 ¦........x...R...¦ 00000290 16 a3 a4 b2 c6 1f 14 71 6d 95 e9 65 d3 2c 0a f0 ¦.......qm..e.,..¦ 000002a0 42 b7 58 9b 05 7e b4 40 ce fd ff ad 00 6f fc d9 ¦B.X..~.@.....o..¦ 000002b0 1b 24 22 07 c5 99 8e 72 1e b0 2a e3 93 23 57 e6 ¦. 000002c0 cf 49 4f 6f d6 ad 05 8a d9 2c ec ad 90 a5 3f 03 ¦.IOo.....,....?.¦ 000002d0 25 55 bf 81 01 d5 75 89 43 51 4f 9c 60 48 a6 2a ¦%U....u.CQO.`H.*¦ 000002e0 94 fd d8 51 7a fd b5 14 eb 04 29 fd ab 20 ea ef ¦...Qz.....).. ..¦ 000002f0 48 d0 64 3b d3 a8 40 d0 fb 2b e0 d9 d2 41 a6 4d ¦H.d;..@..+...A.M¦ 00000300 40 1c d2 57 77 83 1f b4 30 40 85 cf eb 58 a3 06 ¦@..Ww...0@...X..¦ 00000310 29 4d 87 e4 3b 34 6b 52 f1 74 6e ad f8 f1 61 21 ¦)M..;4kR.tn...a!¦ 00000320 6e 17 86 c7 d5 a4 1c 45 32 89 3b 79 8f ec 18 1e ¦n......E2.;y....¦ 00000330 c3 28 60 d8 8a 12 af 14 a1 07 cd 2b 7b 30 1c 5c ¦.(`........+{0.\¦ 00000340 e7 5c 9c 53 39 94 32 be 9f 82 dd 46 5e 75 f9 24 ¦.\.S9.2....F^u. 00000350 e7 40 0c b7 b3 ce b7 46 00 43 74 d2 c7 ad 82 1d ¦.@.....F.Ct.....¦ 00000360 e2 eb c1 51 12 44 42 21 2d 76 22 21 5b 2f eb 1c ¦...Q.DB!-v"![/..¦ 00000370 8c b9 4b f8 d5 79 8d d2 aa 07 53 b4 02 03 b3 b9 ¦..K..y....S.....¦ 00000390 ba af 75 9f 43 94 5e ad 9f e3 0a d1 42 10 7c 5a ¦..u.C.^.....B.¦Z¦ 000003a0 36 3d a0 ec 1c 36 40 4f 66 6b 18 39 86 75 7a 2a ¦6=...6@Ofk.9.uz*¦ 000003c0 72 09 01 df ee cd 2e e2 61 af 85 75 0e f4 b3 82 ¦r.......a..u....¦ 000003d0 0b d2 60 16 a2 84 c9 e0 9a ed 3b a7 c0 e3 10 cc ¦..`.......;.....¦ 000003e0 67 b2 2e d0 88 d5 89 6d 11 d4 7d e1 e1 21 43 bc ¦g......m..}..!C.¦ 000003f0 15 95 e1 cb df 13 6a d8 81 98 a8 a3 47 8d 64 32 ¦......j.....G.d2¦ 00000410 48 c7 f1 6a 1a f1 a3 26 b5 59 d9 ef 34 5f bb 4f ¦H..j...&.Y..4_.O¦ 00000420 1f dc 52 e0 33 e0 5b 7c 93 70 f5 0d 87 71 db 56 ¦..R.3.[¦.p...q.V¦ 00000430 66 59 4b f9 56 31 fb 5a a7 f6 29 89 64 af 5b 64 ¦fYK.V1.Z..).d.[d¦ 00000440 52 9f 7f a1 0f 04 d7 92 c6 b3 52 72 44 ee 37 dd ¦R.........RrD.7.¦ 00000460 83 c1 f5 7b ac 6b bf d8 a3 ec ed 0b 9e 5d 7c ba ¦...{.k.......]¦.¦ 00000470 48 df ab 70 c8 22 e4 10 f9 8f 54 f1 73 5e 02 ad ¦H..p."....T.s^..¦ 00000480 5c 7c e3 47 6f ed b1 f3 1c 3b 8d 28 09 79 | 128 (decimal from hex: 0x80) | 2025-11-13 10:09:08 | 0.68s
functionality_emmc | Write to emmc_throughput | Write speed > 50.0 MB/s | PASS | dd if=/dev/zero of=/emmc_througtput bs=1M count=200 | dd if=/dev/zero of=/emmc_througtput bs=1M count=200 0 200+0 records in 200+0 records out 209715200 bytes (210 MB, 200 MiB) copied, 1.81937 s, 115 MB/s | eMMC Write Speed: 115 MB/s | 2025-11-13 10:09:08 | 2.48s
functionality_emmc | Read from emmc_throughput | Read speed > 200.0 MB/s | PASS | dd if=/emmc_througtput of=/dev/null bs=1M | 200+0 records in 200+0 records out 209715200 bytes (210 MB, 200 MiB) copied, 0.227846 s, 920 MB/s | eMMC Read Speed: 920 MB/s | 2025-11-13 10:09:08 | 3.86s
functionality_hdmi | Check required conditions | Camera display correctly on panel and monitor with good quality | PASS |  | Manual interaction step - PASS (verified by user) | Manual interaction step - PASS (verified by user) | 2025-11-13 10:09:08 | 1.62s
functionality_led | Check led status blue | Led status is blue | PASS |  | Manual interaction step - PASS (verified by user) | Manual interaction step - PASS (verified by user) | 2025-11-13 10:09:08 | 0.61s
functionality_led | Check led status green | Led status is green | PASS |  | Manual interaction step - PASS (verified by user) | Manual interaction step - PASS (verified by user) | 2025-11-13 10:09:08 | 0.20s
functionality_led | Check led status red | Led status is red | PASS |  | Manual interaction step - PASS (verified by user) | Manual interaction step - PASS (verified by user) | 2025-11-13 10:09:08 | 0.28s
functionality_led | Check led status blinking blue | Led status is blinking blue | PASS |  | Manual interaction step - PASS (verified by user) | Manual interaction step - PASS (verified by user) | 2025-11-13 10:09:08 | 0.27s
functionality_led | Check led status blinking green | Led status is blinking green | PASS |  | Manual interaction step - PASS (verified by user) | Manual interaction step - PASS (verified by user) | 2025-11-13 10:09:08 | 0.26s
functionality_led | Check led status blinking red | Led status is blinking red | PASS |  | Manual interaction step - PASS (verified by user) | Manual interaction step - PASS (verified by user) | 2025-11-13 10:09:08 | 0.43s
functionality_touch | Touch the 9 red circles | The 9 red circles should become green | PASS |  | Manual interaction step - PASS (verified by user) | Manual interaction step - PASS (verified by user) | 2025-11-13 10:09:08 | 2.07s
functionality_touch | Single draw | A line should be drawn on the screen when drawing with a single finger | PASS |  | Manual interaction step - PASS (verified by user) | Manual interaction step - PASS (verified by user) | 2025-11-13 10:09:08 | 2.16s
functionality_touch | Double draw | Two lines should be drawn on the screen when drawing with two fingers | PASS |  | Manual interaction step - PASS (verified by user) | Manual interaction step - PASS (verified by user) | 2025-11-13 10:09:08 | 1.15s
functionality_touch | Draw along the edge of the screen | A line should be drawn along the edge of the screen | PASS |  | Manual interaction step - PASS (verified by user) | Manual interaction step - PASS (verified by user) | 2025-11-13 10:09:08 | 0.86s
functionality_touch | Draw with wet finger | A line should be drawn on the screen even with wet finger | PASS |  | Manual interaction step - PASS (verified by user) | Manual interaction step - PASS (verified by user) | 2025-11-13 10:09:08 | 0.87s
functionality_touch | Draw the screen by finger with standard Hospital Grade Surgical Gloves | A line should be drawn on the screen when using finger with surgical gloves | PASS |  | Manual interaction step - PASS (verified by user) | Manual interaction step - PASS (verified by user) | 2025-11-13 10:09:08 | 1.09s
functionality_usb | Write to usb_throughput on usb 1 | Write speed > 30.0 MB/s | PASS | dd if=/dev/zero of='/run/media/Main Data Partition-sda1/usb_throughput' bs=1M count=200 status=progress | dd if=/dev/zero of='/run/media/Main Data Partition- -sda1/usb_throughput' bs=1M count=200 status=progress 141557760 bytes (142 MB, 135 MiB) copied, 1 s, 141 MB/s 200+0 records in 200+0 records out 209715200 bytes (210 MB, 200 MiB) copied, 1.48489 s, 141 MB/s | USB Write Speed: 141 MB/s | 2025-11-13 10:09:08 | 2.09s
functionality_usb | Read from usb_throughput on usb 1 | Read speed > 200.0 MB/s | PASS | dd if='/run/media/Main Data Partition-sda1/usb_throughput' of=/dev/null bs=1M | dd if='/run/media/Main Data Partition-sda1/usb_thro oughput' of=/dev/null bs=1M 200+0 records in 200+0 records out 209715200 bytes (210 MB, 200 MiB) copied, 0.144748 s, 1.4 GB/s | USB Read Speed: 1.4 GB/s (1433.6 MB/s) | 2025-11-13 10:09:08 | 0.69s
functionality_usb | Write to usb_throughput on usb 2 | Write speed > 30.0 MB/s | PASS | dd if=/dev/zero of='/run/media/sdb1/usb_throughput' bs=1M count=200 status=progress | dd if=/dev/zero of='/run/media/sdb1/usb_throughput' ' bs=1M count=200 status=progress 140509184 bytes (141 MB, 134 MiB) copied, 1 s, 140 MB/s 157286400 bytes (157 MB, 150 MiB) copied, 3 s, 52.9 MB/s 159383552 bytes (159 MB, 152 MiB) copied, 3 s, 53.1 MB/s | USB Write Speed: 53.1 MB/s | 2025-11-13 10:09:08 | 7.00s
functionality_usb | Read from usb_throughput on usb 2 | Read speed > 200.0 MB/s | PASS | dd if='/run/media/sdb1/usb_throughput' of=/dev/null bs=1M | dd if='/run/media/sdb1/usb_throughput' of=/dev/null l bs=1M 200+0 records in 200+0 records out 209715200 bytes (210 MB, 200 MiB) copied, 0.144629 s, 1.5 GB/s | USB Read Speed: 1.5 GB/s (1536.0 MB/s) | 2025-11-13 10:09:08 | 12.08s

## System Info
Category | Item | Value
Cpu | model | Cortex-A53
Memory | available | 3.4Gi
Memory | buffers | 308Mi
Memory | free | 3.3Gi
Memory | shared | 29Mi
Memory | total | 3.8Gi
Memory | used | 212Mi
Storage | available | 116.48G
Storage | total | 128G
Storage | type | eMMC
Battery | battery_model | MD-BAT03
Battery | battery_serial | 15
Battery | charging_current | 0.0
Battery | charging_voltage | 0.0
Battery | design_capacity | 3250
Battery | design_voltage | 10.8
Firmware Os | kernel_version | Linux verathon-athena-20232 6.1.30-xilinx-v2023.2 #1 SMP Wed Jul 16 11:52:02 UTC 2025 aarch64 GNU/Linux
Firmware Os | os_version | PetaLinux 2023.2+release-S10121051 (langdale)
Firmware Os | pic_firmware | v11
Firmware Os | uboot_version | 2023.01 (Aug 27 2025 - 13:59:49 +0000)